## Sheet1
Raspberry Pi
GND touch	39	40
switchboard	37	38	switchboard
OUT motion	35	36
	33	34
motion LED on switch board	31	32	touch LED on switch board
	29	30	grnd
	27	28
EN pump	25	26	LCD 14
MS1 pump	23	24	LCD 13
MS2 pump	21	22	LCD 12
MS3 pump	19	20	Cue -
RST pump	17	18	LCD 11
SLP pump	15	16	LCD 6
STEP pump	13	14	LCD 5
DIR pump	11	12	LCD 4
GRD motion	9	10	RFID 5
Cue +	7	8	RFID 4
SCL RTC	5	6	GRD RTC
SDA RTC	3	4	switchboard top row (positive)
Vin touch	1	2	VCC motion (5V)

RTC
P2 SCL	RP5
P2 SDA	RP3
P2 VCC	RP4
P2 GND	RP6
P1 SCL	Touch SCL
P1 SDA	Touch SDA
P1 VCC	switch board
P1 GND

Touch Sensor
SCL	RTC SCL
SDA	RTC SDA
GND	to switch board ground
VIN	Rpi pin 1
touch pin 1	Active spout
touch pin 2	Inactive spout

RFID
RFID 1 (next to pin holes)	switch board
RFID 2	switch board
RFID 4	RP8
RFID 5	RP10

Motion Cue LED (green)
positive
Visual Cue LED
Positive	RP7
Negative	RP22

Motion sensor
OUT	RP35
GRD	RP9
VCC	RP2

Switch board
top row +	RTC VCC; RFID 1; LED power
bottom row -	RP30; RFID 2; LED grounds
RH resistor*	RP32
LH resistor*	RP33
RH switch*	RP38
LH switch*	RP37

Step motor
Enable	RP25
MS1	RP23
MS2	RP21
MS3	RP19
RESET	RP17
SLEEP	RP15
STEP	RP13
DIRECT	RP11
1B*	motor (blue)
1A*	motor (red)
2A*	motor (green)
2B*	motor (black)
GND2	pump power cord
VMOT2	pump power cord
*note: connect GND and ENABLE on the back of the board
Connect RESET and VDD on the board